## Project Information
Stormwater Control Measure Project Information
General Information |  |  |  |  | Project Information Instructions: |  | List 1: | List 2:
[5 empty] | 1. | Fill in the General Information section at the top of this sheet; this will auto-populate in each subsequent sheet. | Kansas City | Infiltration Trench
| Project Number: |  | Letting Date: |  | 2. | Fill in the SCM Information table, using one row for each individual SCM included in the project. | Lawrence | Bioretention
[5 empty] | a. | SCM ID (Column B): Include the unique ID for each individual SCM, matching the ID included on the SCM Requirements form and any maps, design sheets, and as-built drawings. These will be used to identify which maintenance activities are needed for each SCM in the maintenance form(s). | Manhattan | Detention Basin
| Urbanized Area: |  | Construction Complete Date: |  |  |  | St. Joseph | Constructed Wetland
[7 empty] | Topeka | Permeable Shoulder
| Route: |  | Road Design Lead: |  | b. | SCM Location (Column C): Include a brief description of where each individual SCM can be located within the project site. This will be used for inspectors and maintenance workers to locate the SCM, in addition to any maps. | Wichita | Underground Storage
| County: |  | Contractor:
[5 empty] | c. | SCM Type (Column D): Select the SCM Type using the drop down menu for each individual SCM.
[5 empty] | d. | Maintenance Form # (Column E): A maintenance form should be created using the SCM Maintenance Form 1 sheet. In the SCM Information table, indicate which maintenance form the maintenance activities and frequencies can be found for each individual SCM. Multiple SCMs can use the same maintenance form if they include the same components/design.
SCM Information
| SCM ID | SCM Location | SCM Type | Maintenance Form #
[5 empty] | e. | If the project has more SCMs than the available rows in the SCM Information table, copy the formatted rows and paste to the bottom of the table as needed.
SCM Maintenance Form Instructions:
[5 empty] | 1. | Use SCM Maintenance Form 1 sheet to select the maintenance activities and frequencies for each unique design. Refer to the instructions in the sheet for how to complete the form itself.
[5 empty] | 2. | Individual SCMs that include the same components and require the same maintenance activities can be included in one maintenance form, with each SCM ID listed under SCM Information in the maintenance form.
[5 empty] | 3. | For each SCM with a unique design requiring different maintenance activities, a new maintenance form should be filled out. Create a copy of the SCM Maintenance Form 1 sheet and rename the sheet to SCM Maintenance Form 2, both in the tab name and in the title at the top of the sheet.
[5 empty] | 4. | Continue copying and renaming the maintenance forms for each unique or different SCM design.

## SCM Maintenance Form 1
Stormwater Control Measure Maintenance Form 1
General Information |  |  |  |  | SCM Maintenance Form Instructions: |  | List 1: | List 2:
[5 empty] | 1. | The General Information section will auto-populate from the Project Information sheet. | Infiltration Trench | Weekly
Project Number: |  | Letting Date: |  |  | 2. | Fill in the SCM Information section so that the user can more easily identify which maintenance activities may be needed. | Permeable Shoulder | Bi-Weekly
[7 empty] | Bioretention | Monthly
Urbanized Area: |  | Construction Complete Date: |  |  | 2a. | SCM Type: Select the SCM Type using the drop down menu. | Detention Basin | Quarterly
[5 empty] | 2b. | SCM ID(s): Enter the unique ID(s) for each individual SCM that has the same components/design, and therefore the same maintenance requirements. | Constructed Wetland | Semi-Annually
Route: |  | Road Design Lead: |  |  |  |  | Underground Storage | Annually
[5 empty] | 2c. | Pre-Populated Components: Select the applicable components that are included in the design by checking the adjacent box. Maintenance activities and recommended frequencies have been pre-populated for these components. |  | As Needed
County: |  | Contractor: | [5 empty] | Seasonally
[5 empty] | 2d. | Additional Components: If there are components in the design that require maintenance which are not included in the pre-populated list, then check the "other" boxes and enter the name of the component.
SCM Information
[5 empty] | 3. | Review the pre-populated maintenance activities for the selected components and indicate for each row whether or not that activity is required by entering "X" in the Required column.
SCM Type: |  | SCM ID(s):
[5 empty] | 4. | For the required activities, review the recommended frequencies and use the drop down menu to change the frequency as needed (in the Selected Frequency column).
Pre-Populated Components:
| Vegetation |  |  |  | 5. | If any other components were selected under Additional Components, use the blank rows at the bottom of the table to fill out the maintenance activities and frequencies. The Component Type will auto-populate based on the name given under SCM Information. The designer should describe the maintenance activity and select a frequency from the drop down menu.
Culvert
Inlet
Outlet
Underdrain
Ponding Area
Energy Dissipation
| Level Spreader | Additional Components:
| Pretreatment | Other:
| Forebay | Other:
| Check Dam/Berm | Other:
| Permeable Pavement | Other:
Component Type | Maintenance Activity |  | Selected Frequency | Required? | Recommended Frequency
Vegetation | Inspect for vegetation health, bare spots, weeds, overgrowth, unkept edges, and mulch coverage |  | Bi-Weekly |  | Bi-Weekly
| Apply pre-emergent herbicide |  | Quarterly |  | Quarterly
| Remove weeds |  | Monthly |  | Monthly
| Manage disease and pests |  | Monthly |  | Monthly
| Remove algae and other aquatic weeds |  | Annually |  | Annually
| Maintain clean landscape edges, prune plants |  | Bi-Weekly |  | Bi-Weekly
| Mow perimeter |  | Bi-Weekly |  | Bi-Weekly
| Mow turf grass areas |  | Bi-Weekly |  | Bi-Weekly
| Water vegetated areas |  | As Needed |  | As Needed
| Remove dead plants |  | Semi-Annually |  | Semi-Annually
| Install new plants |  | As Needed |  | As Needed
| Refresh mulch |  | Semi-Annually |  | Semi-Annually
Culvert | Inspect for standing water, sediment, debris, trash, blockages, and structural integrity |  | Bi-Weekly |  | Bi-Weekly
| Remove sediment, debris, trash, blockages |  | Bi-Weekly |  | Bi-Weekly
| Repair damage |  | As Needed |  | As Needed
Inlet | Inspect for standing water, sediment, debris, trash, blockages, and structural integrity |  | Bi-Weekly |  | Bi-Weekly
| Remove sediment, debris, trash, blockages |  | Bi-Weekly |  | Bi-Weekly
| Repair damage |  | As Needed |  | As Needed
Outlet | Inspect for sediment, trash, debris, blockages, structural integrity, and outlet control mechanism |  | Bi-Weekly |  | Bi-Weekly
| Clear flow paths and remove sediment, trash, debris, and blockages |  | Monthly |  | Monthly
| Repair damage |  | As Needed |  | As Needed
Underdrain | Inspect for standing water, structural integrity, secure access points, record debris depth |  | Bi-Weekly |  | Bi-Weekly
| Remove sediment, debris, trash, blockages |  | Monthly |  | Monthly
| Repair damage |  | As Needed |  | As Needed
Ponding Area | Inspect 48-hours after 3-inches of rainfall in 24 hour period and record standing water depth |  | Annually |  | Annually
| Inspect during or immediately following rain event for flow blockages, erosion paths, and sedimentation sources |  | Seasonally |  | Seasonally
| Remove sediment, debris, and trash |  | Bi-Weekly |  | Bi-Weekly
| Replace settled or excavated materials, repair erosion/damage |  | Quarterly |  | Quarterly
Energy Dissipation | Inspect integrity and record debris depth |  | Bi-Weekly |  | Bi-Weekly
| Remove sediment, debris, and trash |  | Bi-Weekly |  | Bi-Weekly
| Repair erosion or other damage |  | As Needed |  | As Needed
| Replace settled or excavated materials, repair erosion/damage |  | Quarterly |  | Quarterly
Level Spreader | Inspect integrity and record debris depth |  | Bi-Weekly |  | Bi-Weekly
| Remove sediment, debris, and trash |  | Bi-Weekly |  | Bi-Weekly
| Repair erosion or other damage |  | As Needed |  | As Needed
| Replace settled or excavated materials, repair erosion/damage |  | Quarterly |  | Quarterly
Pretreatment | Inspect integrity and record debris depth |  | Bi-Weekly |  | Bi-Weekly
| Remove sediment, debris, and trash |  | Bi-Weekly |  | Bi-Weekly
| Repair erosion or other damage |  | As Needed |  | As Needed
| Replace settled or excavated materials, repair erosion/damage |  | Quarterly |  | Quarterly
Forebay | Inspect integrity and record debris depth |  | Bi-Weekly |  | Bi-Weekly
| Remove sediment, debris, and trash |  | Bi-Weekly |  | Bi-Weekly
| Repair erosion or other damage |  | As Needed |  | As Needed
| Replace settled or excavated materials, repair erosion/damage |  | Quarterly |  | Quarterly
Check Dam/Berm | Inspect integrity and record debris depth |  | Bi-Weekly |  | Bi-Weekly
| Remove sediment, debris, and trash |  | Bi-Weekly |  | Bi-Weekly
| Repair erosion or other damage |  | As Needed |  | As Needed
| Replace settled or excavated materials, repair erosion/damage |  | Quarterly |  | Quarterly
Permeable Pavement (Conditional Use Only) | Inspect for sediment, trash, debris, blockages, clogging, and check condition |  | Quarterly |  | Quarterly
| Remove surface sediment, debris and trash |  | Monthly |  | Monthly
| Remove weeds |  | Quarterly |  | Quarterly
| Remove stains and other markings |  | Quarterly |  | Quarterly
| Vacuum with walk-behind unit |  | Semi-Annually |  | Semi-Annually
| Deep clean with vacuum and pressure wash combination |  | As Needed |  | As Needed
| Repair damage |  | As Needed |  | As Needed
| Dress paver joints with aggregate |  | As Needed |  | As Needed
Other:
Other:
Other:
Other: