## Project Information
Stormwater Control Measure Project Information
General Information |  |  |  | Project Information Instructions: |  | Urbanized Areas:
|  |  |  | 1. | Fill in the General Information section at the top of this sheet; this will auto-populate in each subsequent sheet. | Kansas City
| Project Number: |  | Letting Date: | 2. | Fill in the Site Information section to provide a project summary and determine if SCMs are required. | Lawrence
|  |  |  | 2a. | Description of project extents/site boundary: Provide a brief description of the project location by indicating the extents or boundary of the project. Information can be retrieved from the Technical Location on the 883 form. | Manhattan
| Urbanized Area: |  | Construction Complete Date: |  |  | St. Joseph
|  |  |  | 2b. | Project summary/type of improvements: Provide a brief summary of the project and what type of improvements the project includes (i.e. lane addition, interchange improvements, etc.). Information can be retrieved from the Technical Scope on the 883 form. | Topeka
| Route: |  | Road Design Lead: |  |  | Wichita
| County: |  | Contractor: | 2c. | Total Disturbance Area (acres): Enter the total number of acres that will be disturbed as part of the project. If the total area is greater than or equal to 1 acre, then stormwater management is required. This information should match what is listed on the permit information request and/or landscaping request form.
Project Information |  |  |  | 2d. | The answer to "Does this project require SCMs?" is auto-populated based on the number of acres entered for the Total Disturbance Area.
| Description of project extents/site boundary: |  |  | 3. | Update the Project Information as needed/as design progresses. Keep track of any changes made to this sheet and other sheets in the Submittal Tracking table.
|  |  |  | 3a. | Submittal Date: Enter the date that this form and additional attachments are submitted to KDOT for review.
|  |  |  | 3b. | Submittal Stage: Indicate what submittal/design stage that this form is being submitted for (i.e. Materials & Research, Field Check, Office Check, etc.)
| Project summary/type of improvements: |  |  | 3c. | Summary of Changes: Briefly summarize what changes have been made to this form and additional attachments since the previous submittal (i.e. "total disturbance area increased, additional SCMs designed; see Preference 1 sheet and plan set")
Workbook Instructions:
|  | Total Disturbance Area (acres): |  | 1. | Complete the Project Information sheet and submit for the Materials & Research Review.
|  |  |  | 2. | When beginning design for SCMs, use the appropriate design sheet depending on the Preference selected (Preference 1 SCM Design, Preference 2 SCM Design, and/or Preference 3 SCM Design). Section 2 of the Stormwater Control Measure Manual details the approach the designer should follow when determining appropriate SCMs for the project. A project may include various SCMs from different Preferences.
Does this project require SCMs?
| Submittal Tracking |  |  | 3. | Update the Project Information sheet and SCM Design sheets as needed as design progresses. Keep track of changes between review periods in the Submittal Tracking table so that KDOT can review any new updates to design. The entire workbook must be completed and submitted at the Field Check and updated at the Office Check.
| Submittal Date | Submittal Stage | Summary of Changes
|  |  |  | 4. | The workbook should be updated a final time after construction is finished to document the final as-built design of the SCMs and submitted to KDOT for MS4 permitting purposes.

## Preference 1 SCM Design
Worksheet Instructions:
Enter project information into the gray cells. The General Information section is auto-populated based on the Project Information sheet. The yellow cells are automatically calculated based on formulas using the user inputs. The formulas should not be modified. This sheet should remain protected to avoid accidental deletion of the formulas and only be unprotected when adding additional rows to the table.
1. SCM ID: Include a unique ID for each individual SCM. The IDs should match those included on any maps, design sheets, and as-built drawings.
2. Site Information
2a. | Watershed Name: Enter the name of the watershed that the area falls in, based on the HU12 watersheds available from USGS.
2b. | Total Drainage Area to SCM: Enter the total acres of area that is draining to the proposed SCM. This total includes both impervious and pervious area.
2c. | Impervious Drainage Area to SCM: Enter the total acres of impervious area that is draining to the proposed SCM.
3. SCM Information (Refer to Section 2 of the Stormwater Control Measure Manual for guidance)
3a. | SCM Type: Choose the SCM that will manage the stormwater runoff from the area. Section 3 of the Stormwater Control Measure Manual provides additional guidance and details on each SCM.
3b. | Existing or Proposed: Enter whether the SCM is existing and will remain in the proposed design, or is new in the proposed design. Existing shoulders, medians, and ditch sections can be classified as either a Vegetated Filter Strip or a Vegetated Swale and used for stormwater management in the proposed design.
3c. | SCM Footprint: Enter the total square feet of the existing or proposed SCM footprint. The SCM footprint can be increased in order to meet minimum loading ratios as needed.
3d. | Proposed Loading Ratio: This is automatically calculated by dividing the Impervious Drainage Area by the SCM Footprint. The cell color will change to red if the maximum allowable loading ratio (5:1) has been surpassed.
Preference 1 Stormwater Control Measure Design Worksheet - Stormwater Right-of-Way
General Information
| Project Number: |  |  | Letting Date:
| Urbanized Area: |  |  | Construction Complete Date:
| Route: |  |  | Road Design Lead:
| County: |  |  | Contractor:
|  | Site Information |  |  | SCM Information
SCM ID |  | Watershed Name (USGS HU12) | Total Drainage Area to SCM (acres) | Impervious Drainage Area to SCM (acres) | SCM Footprint (ft2) | Proposed Loading Ratio (:1)

## Preference 2 SCM Design
Worksheet Instructions: | [7 empty] | Preference 2 SCM Types:
Enter project information into the gray cells. The General Information section is auto-populated based on the Project Information sheet. The yellow cells are automatically calculated based on formulas using the user inputs. The formulas should not be modified. This sheet should remain protected to avoid accidental deletion of the formulas and only be unprotected when adding additional rows to the table. | [7 empty] | Infiltration Trench
Bioretention
1. SCM ID: Include a unique ID for each individual SCM. The IDs should match those included on any maps, design sheets, and as-built drawings.
2. Site Information
2a. | Watershed Name: Enter the name of the watershed that the area falls in, based on the HU12 watersheds available from USGS.
2b. | Total Drainage Area to SCM: Enter the total acres of area that is draining to the proposed SCM. This total includes both impervious and pervious area.
2c. | Impervious Drainage Area to SCM: Enter the total acres of impervious area that is draining to the proposed SCM.
2d. | Runoff Volume: This is automatically calculated by multiplying the Total Drainage Area by 0.5 inches of rainfall. This equals the total volume of stormwater runoff in cubic feet that needs to be managed by the SCM.
3. SCM Design Information (Refer to Section 2 of the Stormwater Control Measure Manual for guidance)
3a. | SCM Type: Choose the SCM that will manage the stormwater runoff from the area. Section 3 of the Stormwater Control Measure Manual provides additional guidance and details on each SCM.
3b. | SCM Footprint: Enter the total square feet of the proposed SCM footprint. The SCM footprint can be increased in order to decrease the proposed loading ratio as needed, and vice versa.
3c. | Ponding Depth, Growing Media/Soil Depth, Growing Media/Soil Porosity, Aggregate Depth, and Aggregate Porosity along with SCM Footprint are used to determine the total storage volume of the SCM. Depending on the SCM Type chosen, the cells for Ponding Depth, Growing Media/Soil Depth, and Growing Media/Soil Porosity will become dark gray, indicating that those inputs are not applicable. Ponding is only applicable for Infiltration Trench and Retention Basin. Growing Media/Soil only applicable to Retention Basin. The designer should indicate the type of growing/media soil is used for infiltration assumptions.
3d. | Total Storage Volume: This is automatically calculated by calculating the volume for each storage area in cubic feet (Ponding, Soil Media, and Aggregate) and adding them together. This equation can be found in Section 2 of the Stormwater Control Measure Manual. The total storage volume must be greater than the runoff volume. If the storage volume is less than the runoff volume, the cell color will change to red.
Preference 2 Stormwater Control Measure Design Worksheet
General Information
| Project Number: |  |  | Letting Date:
| Urbanized Area: |  |  | Construction Complete Date:
| Route: |  |  | Road Design Lead:
| County: |  |  | Contractor:
Site Information | [5 empty] | SCM Design Information
SCM ID |  | Watershed Name (USGS HU12) | Total Drainage Area to SCM (acres) | Impervious Drainage Area to SCM (acres) | Runoff Volume (ft3) | SCM Type | SCM Footprint (ft2) | Ponding Depth (in) | Growing Media/Soil Type | Growing Media/Soil Depth (in) | Growing Media/Soil Porosity | Aggregate Depth (in) | Aggregate Porosity | Total Storage Volume (ft3)

## Preference 3 SCM Design
Worksheet Instructions: | [7 empty] | Preference 3 SCM Types
Enter project information into the gray cells. The General Information section is auto-populated based on the Project Information sheet. This sheet should remain protected to avoid accidental deletion of cells and only be unprotected when adding additional rows to the table. | [7 empty] | Detention Basin
Constructed Wetland
1. SCM ID: Include a unique ID for each individual SCM. The IDs should match any included on maps, design plans, and as-built drawings.
2. Site Information
2a. | Watershed Name: Enter the name of the watershed that the area falls in, based on the HU12 watersheds available from USGS.
2b. | Total Drainage Area to SCM: Enter the total acres of area that is draining to the proposed SCM. This total includes both impervious and pervious area.
3. Modeled SCM Information (Refer to Section 2 of the Stormwater Control Measure Manual for guidance)
3a. | SCM Type: Choose the SCM that will manage the stormwater runoff from the area. Section 3 of the Stormwater Control Measure Manual provides additional guidance and details on each SCM.
3b. | Pre-Project Peak Flow Rate and Post-Project Peak Flow Rate: Enter the peak flow rates for pre-project conditions and post-project conditions, as determined by modeling the 50% probability of exceedance (2-year) event based on NOAA Atlas 14, 6-hour duration, median first quartile peak rainfall intensity. Additional staged storage can be provided up to the 10% probability of exceedance (10-year) event.
3c. | Average SCM Storage Area, Maximum Storage Depth, Total Storage Volume: Enter the storage assumptions for the SCM used in the model.
3d. | Outlet Invert Height Above Bottom of SCM, Outlet Shape, Outlet Width, Outlet Height: Enter the outlet assumptions for the SCM used in the model.
Preference 3 Stormwater Control Measure Design Worksheet
General Information
| Project Number: |  |  | Letting Date:
| Urbanized Area: |  |  | Construction Complete Date:
| Route: |  |  | Road Design Lead:
| County: |  |  | Contractor:
|  | Site Information |  | Modeled SCM Information
SCM ID |  | Watershed Name (USGS HU12) | Total Drainage Area to SCM (acres) | SCM Type | Pre-Project Peak Flow Rate (ft3/s) | Post-Project Peak Flow Rate (ft3/s) | Average SCM Storage Area (ft2) | Maximum Storage Depth (ft) | Maximum Storage Volume (ft3) | Outlet Invert Height Above Bottom of SCM (ft) | Outlet Shape | Outlet Width (ft) | Outlet Height (ft)